## Sheet1
Create elements matching the table’s name and units to maximize Kunak Cloud benefits.
Timestamp must be provided in mandatory UTC+0 milliseconds since epoch format (e.g., 1758200177000). Data submission will be rejected if this format is not met.
Element | Units | Type | Description
Battery | % | Device | Percentage of battery of the device
Battery_V | V | Device | Voltage of the battery of the device
Charge | V | Device | Power of the charger of the device
Signal | dBm | Device | The coverage of the device
GNSS Lat | deg | Device | Latitude
GNSS Lon | deg | Device | Longitude
GNSS Alt | m | Device | Altitude
GNSS Speed | km/h | Device | Speed
Temp ext | C | Environmental | Temperature value
Humidity ext | % | Environmental | Humidity value
Pressure | hPa | Environmental | Pressure value
Dew Point | C | Environmental | Dew Point
W Speed AVG | Km/h | Environmental | Value of mean wind speed
W Speed MAX | Km/h | Environmental | Maximum wind speed value
W Vane AVG | deg | Environmental | Wind direction value
Solar rad | W/m2 | Environmental | Solar radiation value
UV-A rad | W/m2 | Environmental | UV-A radiation value
UV Index |  | Environmental | Ultraviolet index value
Rainfall | mm | Environmental | Rainfall value
LAeq | dB(A) | Environmental | Noise value
CO GCc | ppb | Gas Cartridge | CO concentration
CO2 GCc | ppm | Gas Cartridge | CO2 concentration
NO GCc | ppb | Gas Cartridge | NO concentration
NO2 GCc | ppb | Gas Cartridge | NO2 concentration
NOx GCc | ppb | Gas Cartridge | NOx concentration
O3 GCc | ppb | Gas Cartridge | O3 concentration
SO2 GCc | ppb | Gas Cartridge | SO2 concentration
H2S GCc | ppb | Gas Cartridge | H2S concentration
NH3 GCc | ppm | Gas Cartridge | NH3 concentration
VOCs GCc | ppm | Gas Cartridge | VOCs concentration
HCl GCc | ppm | Gas Cartridge | HCl concentration
CH4 GCc | ppm | Gas Cartridge | CH4 concentration
NMHC GCc | ppb | Gas Cartridge | NMHC concentration
HCN GCc | ppm | Gas Cartridge | HCN concentration
O2 GCc | % | Gas Cartridge | O2 concentration
PM1 | ug/m3 | Particle sensor | PM1 value in ug/m3
PM2.5 | ug/m3 | Particle sensor | PM2.5 value in ug/m3
PM4 | ug/m3 | Particle sensor | PM4 value in ug/m3
PM10 | ug/m3 | Particle sensor | PM10 value in ug/m3
TPC | counts/cm3 | Particle sensor | Total Particle Counter
TSP | ug/m3 | Particle sensor | Total Suspended Particles